## bom
Qty | Value | Device | Package | Parts | Description | POPULARITY
1 |  | LED5MM | LED5MM | LED1 | LED
1 |  | PIC18F4520 | TQFP44 | IC8
1 |  | PINHD-1X5 | 1X05 | JP1 | PIN HEADER | 69
1 |  | R-EU_M0805 | M0805 | R6 | RESISTOR, European symbol
4 |  | C-EUC0805 | C0805 | C2, C4, C7, C8 | CAPACITOR, European symbol
1 |  | XTAL_HC5032 | QUARZ_HC5032/2 | Q1 | 9HT10-32.768KDZF-T
6 |  | R-EU_M0805 | M0805 | R1, R2, R3, R4, R5, R8 | RESISTOR, European symbol
2 |  | C-EUC0805 | C0805 | C1, C3 | CAPACITOR, European symbol
2 |  | C-EUC0603_WE | C0603_WE | C5, C6 | CAPACITOR, European symbol
1 |  | R-EU_M0805 | M0805 | R7 | RESISTOR, European symbol
1 |  | AB9V | AB9V | G1 | 9-V BATTERY CLIP
1 |  | REG1117-2OUT | SOT223 | IC1 | 800mA and 1A Low Dropout (LDO) Positive Regulator
5 |  | TASTER3301 | TASTER3301 | T11, T12, T13, T14, T15